## Array
Spacing | Numel_Range | Numel_Azimuth
0.5 | 12 | 80

## Antenna
Length | Width | RecievedRadiometryPower | Efficiency | CarrierFrequency | Tx_Gain | Rx_Gain | BandWidth
1.3102 | 0.20797 | 4.369e-15 | 0.8 | 13780000000 | 16.5101 | 28.5513 | 3331027.3111

## Reflector
ApertureLength | ApertureWidth | Length | Width | Depth | FocalLength | FocalOffset | AppertureEfficiency | FrequencyBandwidth | GainMax | ApertureBlockage
5 | 0.46848 | 5 | 1.5054 | 0.625 | 2.5 | 0.65 | 0.8 | 10000000 | 46.8882 | 0.11633

## Physical
Ant_Mass | Ref_Mass
0.92646 | 80.4007

## Scan
GroundSwath | OrbitAltitude | OrbitVelocity | LookAngle | SyntheticApperture | DutyCycle | TimeOnOrbit | Processed_bandwidth | Presum_factor
83560.164 | 900000 | 1607.4172 | 0.29926 | 4128.8402 | 1 | 13582.2691 | 1 | 1

## Resolution
Altitude | Azimuth | GroundRange | Range
43 | 2.5 | 13.2665 | 45

## BandWidth
Elevation | Azimuth
2.6608 | 0.2493

## Pulse
PRI | DutyCycle | ChirpRate
0.0015553 | 0.2 | 10708700947.7637

## Noise
NoiseFigure_dB | NESZ_dB | SNR_Rad_dB | SNR_raw_dB | SNR_RangeCompressed_dB
3 | -15 | -5.8759 | -6.6103 | 23.5439

## DataTransmission
MinTransmissionSNR_dB | TransmissionWindow | TransmissionOrbits
7 | 0.25 | 6

## Mission
MissionTime | MissionExtension | EndOfLife | MissionPhases | SAR_Mission_Time | Scatterometry_mission_time | Radiometry_mission_time | CalibTest_mission_time | Primary_Mission_time_yrs | Secondary_Mission_time_yrs | SAR_phases | Scatterometry_phases | Radiometry_phases | CalibTest_phases | SurfaceCoverageHiRes | SurfaceCoverageLowRes
6.8 | 1.2 | 8 | 18 | 142009200 | 63115200 | 0 | 9467280 | 4.8 | 2 | 3 | 4 | 4 | 7 | 0.70711 | 100