## Antenna
Length | Width | TransmitterPower | PeakTransmitterPower | RecieverPower | PeakRecieverPower | Efficiency | CarrierFrequency | Tx_Gain | Rx_Gain | BandWidth
1.3102 | 0.21648 | 97.455 | 487.2749 | 29.9861 | 37.4827 | 0.8 | 13780000000 | 22.5737 | 34.6149 | 3331027.3111

## Reflector
ApertureLength | ApertureWidth | Length | Width | Depth | FocalLength | FocalOffset | AppertureEfficiency | FrequencyBandwidth | GainMax | ApertureBlockage
5 | 0.28086 | 5 | 0.94259 | 0.625 | 2.5 | 0.65 | 0.8 | 10000000 | 44.6662 | 0.20198

## Physical
Ant_Mass | Ref_Mass
0.96437 | 50.3408

## Scan
GroundSwath | OrbitAltitude | OrbitVelocity | LookAngle | SyntheticApperture | DutyCycle | TimeOnOrbit | Processed_bandwidth | Presum_factor
139288.675 | 900000 | 1607.4172 | 0.29926 | 4150.8512 | 0.2 | 2716.4538 | 1 | 1

## Resolution
Altitude | Azimuth | GroundRange | Range
43 | 2.5 | 13.2665 | 45

## BandWidth
Elevation | Azimuth
4.4381 | 0.2493

## Pulse
PRI | DutyCycle | ChirpRate
0.0015553 | 0.2 | 10708700947.7637

## Noise
NoiseFigure_dB | NESZ_dB | SNR_raw_dB | SNR_RangeCompressed_dB
3 | -15 | -6.6103 | 23.5439

## DataTransmission
MinTransmissionSNR_dB | TransmissionWindow | TransmissionOrbits
7 | 0.25 | 6

## Mission
MissionTime | MissionExtension | EndOfLife | MissionPhases | SAR_Mission_Time | Scatterometry_mission_time | Radiometry_mission_time | CalibTest_mission_time | Primary_Mission_time_yrs | Secondary_Mission_time_yrs | SAR_phases | Scatterometry_phases | Radiometry_phases | CalibTest_phases | SurfaceCoverageHiRes | SurfaceCoverageLowRes
6.8 | 1.2 | 8 | 18 | 142009200 | 63115200 | 0 | 9467280 | 4.8 | 2 | 3 | 4 | 4 | 7 | 0.70711 | 100

## Array
Spacing | Numel_Range | Numel_Azimuth
0.5 | 13 | 80